## Annex.D _ Addl info. RSP
ANNEXURE - D
Reply to Point. No. 6
Existing LI Schemes in TSTRANSCO :
Sl. No. | Name of the Scheme/Pump House/Substation | District | No.of pumps X Capacity Of each pump | Required Load (in MW) | Date of Commissioning
1 | AMR LIS | Nalgonda | 4 x 18 MW | 72
2 | Alisagar LIS | Nizamabad
| a) Kosli 132/11kV SS |  | 4 x 2.10 MW | 8.4 | 21.06.2007
| b) Bhagepally 132/11kV SS |  | 4 x 2.85 MW | 11.4 | 14.06.2007
| c) Janakampet 132/11kV SS |  | 4 x 1.20 MW | 4.8 | 13.06.2007
| Sub-total |  |  | 24.6
3 | Argula Rajaram ( Gutpha ) LIS | Nizamabad
| a) Ch.Kondur 132/11kV SS |  | 4 x 2.55 MW | 10.2 | 12.05.2007
| b) Dharmora 132/11kV |  | 4 x 1.725 MW | 6.9 | 10.03.2007
| Sub-total |  |  | 17.1
4 | J.Chokka Rao ( Godavari ) LIS | Warangal
| a) Gangaram 220/11kV SS | Jayashankar Bhoopalapalli | 2 x 8.5 MW stage-I Ph-I | 17 | 12.03.2007
|  |  | 2 x 12.8MW stage-II Ph-II | 25.6 | 29.06.2011
| a) Gangaram 220/11kV SS phase-III |  | 6 x 16MW stage-III Ph-II | 96 | 2016-17
| b) Bheemghanpur 220/11kV SS | Jayashankar Bhoopalapalli | 2 x 8.5 MW stage-I Ph-I | 17 | 10.03.2007
|  |  | 2 x 11.75 stage-II Ph-II | 23.5 | 30.05.2011
| c) Pulakurthy 220/11kV SS | Warangal Rural | 2 x 6 MW Ph-I | 12 | 10.12.2007
| d) Dharmasagar 132/11kV SS | Warangal Urban | 2 x 3.0MW stage-I Ph-I | 6 | 01.08.2007
|  |  | 2 x 13.6 stage-II Ph-II | 27.2 | 08.05.2011
| Additional load at Dharmasagar |  | 2X5.5 MW | 15 | 10.01.2018
| e) Salivagu 220/11kV SS | Warangal Rural | 2 x 12.5MW Ph-II | 25 | 29.08.2010
| f) 132/11kV SS Gandiramaram under Godavari LIS Phase-III | Jangoan | 2 x 4.25MW+2 x 5MW | 18.5 | 10.01.20118
| g) 132/11kV SS Bommakuru under Godavari LIS Phase-III | Jangoan | 2x3.25+2x8 | 22.5 | 05.02.2018
| Sub-total |  |  | 305.3
5 | Rajeev ( Bhima-1 ) LIS | Mahaboob Nagar
| Panchadevpad 132/11kV SS (EPC) |  | 3 x 12 MW | 36 | 17.02.2010
| Khanapur 132/11kV SS (EPC) |  | 3 x 4 MW | 12 | 09.09.2013
| Sub-total |  |  | 48
6 | Bhima-2 LIS | Wanaparthy
| a) Tirumalayapalli 132/11kV SS (EPC) |  | 3 x 12 MW | 36 | 24.12.2010
| b) Kothakota 132/11kV SS (EPC) |  | 3 x 4 MW | 12 | 16.11.2010
| Sub-total |  |  | 48
7 | Kalwakurthy LIS
| Regumanugadda 220/11kV SS (EPC) | Nagar Kurnool | 5 x 30 MW | 150 | 19.12.2011
| Jonnalaboguda 220/11kV SS (EPC) |  | 5 x 30 MW | 150 | 19.12.2011
| Gudipalligattu 220/11kV SS (EPC) | Wanaparthy | 5 x 30 MW | 150 | 25.06.2016
| Sub total |  |  | 450
8 | Nettampad LIS | Gadwal
| 1) Gudamdoddi 220/11kV (EPC) |  | 4 x 17 MW | 68 | 01.08.2012
| 2) Marlavidu 220/11kV (EPC) |  | 3 x 17 MW | 51 | 23.11.2012
| Sub total |  |  | 119
9 | Sripada Sagar LIS
| a) Yellampally 132/11 KV SS | Peddapalli | 4 x 2.5 MW | 10 | 25.03.2011
| b) Medaram 220/11 KV SS |  | 4 x 15.79 MW stage-I | 63.16 | 2016-17
| c) Vemnur 220/11 KV SS |  | 4 x 10.5 MW stage-I | 42 | 23.08.2016
| d) Gangadhara 132/11 KV SS | Karimnagar | 4 x 6.8 MW | 27.2 | 04.09.2016
| Sub-total |  |  | 142.36
Sl. No. | Name of the Scheme/Pump House/Substation | District | No.of pumps X Capacity Of each pump | Required Load (in MW) | Date of Commissioning
10 | Koilsagar LIS (EPC)
| Near Marikal Village 132/11kV SS(EPC) | Mahaboob Nagar | 2 x 7.5 MW | 15 | 25.09.2013
| Near Nagireddypally 132/11kV SS (EPC) |  | 2 x 7.5 MW | 15 | 07.11.2013
| Sub-total |  |  | 30
11 | Kaddem LIS | Mancherial
| Gudem 132/11kV SS |  | 2 x 4.2 MW | 8.4 | 03.09.2014
12 | AMRP LLC LIS Near Pulia Thanda 220/11kV (EPC) | Nalgonda | 3 x 4 MW | 12 | 09.11.2016
13 | Bhakta Ramadasu LIS in Khammam | Khammam | .
| b) Dubbathanda 132/11kV SS |  | 2 x 10.5 | 21 | 24.12.2016
14 | J.Chokka Rao ( Godavari ) LIS- Ph-3
| 1) 132/11kSS Ramappa (Rangarao Palli) | Jayashankar Bhoopalapalli | 2 x 5.5 +2 x 6 MW | 23 | 25.10.2019
| 2)Bay extension at Bheem Ghanpur | Jayashankar Bhoopalapalli | 3x21 MW | 63 | 14.08.2019
| Sub total |  |  | 86
15 | Kaleshwaram Lift Irrigation Scheme
| Package Nos 6 Medaram 400/11 kV GIS | Peddapalli | 7 x 124.8 MW | 873.6 | 28.08.2018
| Package Nos 8 Ramadugu 400/13.8/11 kV SS | Karimnagar | 7 x 139 MW | 973 | 06.05.2018
| Package Nos 9 Malakpet 132/11 kV SS | Rajanna Siricilla | 2 x 30 MW | 60 | 29.06.2020
| Package Nos 10 Tippapur 400/11 kV SS | Rajanna Siricilla | 4 x 106 MW | 424 | 29.04.2019
| Package Nos 11 Chandulapur 400/11 kV SS | Siddipet | 4 x 134.8 MW | 539.2 | 06.05.2019
| Package Nos 12 Tukkapur 400/11 kV SS | Siddipet | 8 x 43 MW | 344 | 19.09.2019
| Sundilla pump house 400/220/11 kV SS | Peddapalli | 9 x 40 MW | 360 | 13.08.2018
| Annaram pump house 220/11 kV SS | Peddapalli | 8 x 40 MW | 320 | 14.09.2018
| Medigadda Pump house 220/11 kV SS | Jayashankar Bhoopalapalli | 11 x 40 MW | 440 | 29.09.2018
| Sub total |  |  | 4334
16 | Package No. 28 132/11kV Kanakapur SS | Nirmal | 1 x 7.15 MW + 1 x 5.32 MW | 12.47 | 26.11.2018
17 | Chanaka Korata LIS 132/11 kV SS at Hathighat | Adilabad | 3 x 5.5 MW + 3 x 12 MW | 52.5 | 01.03.2019
18 | Kaleswaram LIS
| b) Beersagar (Kannepalli) 132/11kV SS | Karimnagar | 1 x 2.66 MW + 2 x 8.1 MW | 19 | 30.06.2020
19 | LI Scheme at Jogapur (Under Sripada Yellampally Project)
| 132/11kV Jogapur SS | Rajanna Sirisilla | 4 x 2.9 MW + 2 x 1 MW | 13.6 | 30.05.2018
20 | Flood Flow Canal Pumping Station
| Stage - I Rampur 220/11kV SS | Jagityal | 8X6.5 MW | 52 | 17.05.2019
| Stage - II Rajeshwar rao peta 220/11kV SS | Jagityal | 8X6.5 MW | 52 | 28.06.2019
| Stage - III Mupkal 220/11kV SS | Nizamabad | 8X6.5 MW | 52 | 28.05.2020
| Sub total |  |  | 156
21 | LIS at Markook and Arkaram
| 220/11kV Akkaram SS | Siddipet | 6x27 MW | 162 | 26.04.2020
| 220/11kV Markook SS |  | 6X34 MW | 204 | 26.04.2020
| Sub-Total |  |  | 366
Sl. No. | Name of the Scheme/Pump House/Substation | District | No.of pumps X Capacity Of each pump | Required Load (in MW) | Date of Commissioning
22 | LIS at Thummilla 132/11kV SS Thummilla | Jogulamba Gadwal | 2X4.95 MW 1X10.14 MW | 20.04 | 29.11.2018
23 | Seetha Rama LIS
| BG Kottur 220/11kV | Badradri Kothagudem | 6 x 25 MW | 150 | 08.06.2022
| V.K.Ramavaram 220/11kV |  | 6 x 40 MW | 240 | Test Charged on 28.12.2019
| Kamalapuram 400/220/11kV |  |  | 0 | 10.11.2021
| a) Towards Rollapadu ph |  | 5 x 40 MW | 200
| b) Towards Sattupally ph |  | 2 x 30 MW | 60
| Sub total |  |  | 650
24 | Kaleshwaram Lift Irrigation Scheme(Additional 1 TMC Link-I)
| Medigadda | Jayashankar Bhoopalapalli | 6 x 40 MW | 240 | 14.12.2020
| Annaram | Peddapalli | 4 x 40 MW | 160 | 28.11.2020
| Sundilla | Peddapalli | 5 x 40 MW | 200 | 28.11.2020
| Sub total |  |  | 600
25 | J.Chokka Rao ( Godavari ) LIS- Ph-3
| RS. Ghanpur | Jangaon | 2X4.3MW+ 2X1.27MW+ 2X3.5MW | 18.14 | 30.03.2022
26 | Thotapally Reservoir to Gouravelly Reservoir LIS
| Gouravelly (Regonda) 132/11kV | Siddipet | 3 x 32 MW | 96 | 28.03.2022
27 | Kaleshwaram Lift Irrigation Schemes |  |  | 0
| Package Nos 20 - Sarangapur | Nizamabad | 3 x 30MW | 90 | 22.12.2021
| Mentrajpally |  | 10X2.5 MW | 25 | 31.03.2022
| Sub Total |  |  | 115
| Grand Total |  |  | 7836.51
Other LIS Schemes under progress
Sl.No. | Name of the Scheme/Pump House/Substation | PTR Capacity (in MVA)/Line length (Ckm) | Date of Commng/ Probable date of Commng.
I | Sita Rama Lift Irrigaiton Scheme :
1 | 220/11 kV Substation at B.G.Kothur | - | 08.06.2022
2 | LILO of one circuit of 220kV KTPS-Manuguru Line to B.G.Kothur | 1.028 | 08.06.2022
3 | LILO of one circuit of 220kV KTPS V-Lower Sileru -II Line to B.G.Kothur | 33.39 | 30.06.2022
4 | 220/11 kV LI Substation at V.K.Ramavaram | - | 28.04.2023
5 | LILO of 220kV KTS – Lower Sileru-I Line at 400/220 kV Asupaka SS | 1.048 | 09.06.2020
6 | LILO of 220kV KTS - Asupaka Line to 220kV V.K.Ramavaram LI SS | 2.832 | 28.04.2023
7 | 220kV TMDC Line from 400/220/11kV Kamalapuram SS to 220/11 kV V.K.Ramavaram | 28.324 | 21.10.2022
8 | 220kV Bays at 220/11 kV V.K.Ramavaram LI SS | 2 bays | 21.10.2022
9 | 400/220/11kV LI Substation at Kamalapuram | 315 x 2 | 11.11.2021
10 | 400kV TMDC line from Julurupadu SS to Kamalapuram LI Sub Station | 79.124 | 10.11.2021
11 | 400kV Quad Bay extensions at 400/220kV Julurupadu SS (for Kamalapuram 400kV Line) | 2 bays | 10.11.2021
II | Indira Sagar Rudramkota Lift Irrigation Scheme
1 | 400/220kV Asupaka Sub-station | 315 MVA | 10.08.2017
2 | 400kV LILO of one ckt of Kalpaka (Vizag) - Khammam 400kV DC line to Asupaka 400/220kV SS | 35.7 Ckm | 09.08.2017
III | J.Chokka Rao ( Godavari ) LIS- Ph-3
| 220kV Devannapet | 3 x 31 MW+3 MW(Aux) | 12.04.2023 , PTRS on 19.06.2023
IV | Udayasamudram LIS Near Chowdampally Vilalge 220/11kV (EPC) | 2 x 16 MW | 06.03.2023
V | Palamuru - RangaReddy Lift Irrigation Scheme
1 | 400/11kV Narlapur LISS |  | Narlapur Substaion charged on 12.09.2023.
2 | 400/11kV Yedula LISS |  | Yedula Substation charged on 12.09.2023.